## Sheet1
RUN_INFO | index
RUN_3D_POINT | 1
point_3D_class | POINT_3D_SIMPLE
point_3D_class_index | 1
tile_class | TILE_1D_standard
tile_class_index | 1
CLASS_END
POINT | index
POINT_3D_SIMPLE | 1
number_of_tiles | 2
latitude | 62
longitude | 129
altitude | H_LIST | 20 | 20 | END
area | H_LIST | 50 | 204 | END
param_file_number | H_LIST | 1 | 2 | END
connected | MATRIX |  |  | END
|  | 0 | 1
|  | 1 | 0
END
contact_length | MATRIX |  |  | END
|  | 0 | 25
|  | 25 | 0
END
distance | MATRIX |  |  | END
|  | 0 | 7
|  | 7 | 0
END
CLASS_END
-------------------
FORCING | index
FORCING_seb_vegetation | 1
default value
filename | Churapcha_ERA5_MPI_ESM_3hourly_test_SSP126_1979_2100
forcing_path | forcing/
post_proc_class_index
post_proc_class
start_time | H_LIST | 2020 | 8 | 1 | END
end_time | H_LIST | 2100 | 9 | 1 | END
rain_fraction | 0.5
snow_fraction | 0.5
heatFlux_lb | 0.05
airT_height | 2
CLASS_END
-------------------
GRID | index
GRID_user_defined | 1
grid | V_MATRIX | upper | spacing | lower | END
|  | 0 | 0.05 | 1
|  | 1 | 0.1 | 2
|  | 2 | 0.2 | 5
|  | 5 | 0.5 | 30
|  | 30 | 0.5 | 40
|  | 40 | 0.5 | 80
|  | 80 | 5 | 100
END
CLASS_END
-------------------
STRATIGRAPHY_CLASSES | index
STRAT_classes | 1
classes | STRAT_MATRIX | class_name | class_index | END | stratigraphy of subsurface classes
| 0 | GROUND_freezeC_RichardsEqW_Xice_seb_snow | 1
| 10 | GROUND_freeW_seb | 1
END
snow_class_name | SNOW_crocus2_bucketW_seb |  | snow class to be used in the model run
snow_class_index | 1
sleeping_classes_name | H_LIST | LAKE_simple_bucketW_seb_snow | END | classes that are added to the stratigraphy during the model run
sleeping_classes_index | H_LIST | 1 | END
CLASS_END
-------------------
STRATIGRAPHY_STATVAR | index
STRAT_layers | 1
layers | STRAT_MATRIX | waterIce | mineral | organic | soil_type | field_capacity | permeability | Xice | END
| 0 | 0.2 | 0 | 0.8 | 4 | 0.3 | 1e-13 | 0
| 0.1 | 0.1 | 0.2 | 0.7 | 3 | 0.3 | 1e-13 | 0
| 0.16 | 0.12 | 0.88 | 0 | 3 | 0.3 | 1e-13 | 0
| 0.4 | 0.16 | 0.84 | 0 | 3 | 0.3 | 1e-13 | 0
| 0.6 | 0.16 | 0.84 | 0 | 3 | 0.3 | 1e-13 | 0
| 0.8 | 0.3 | 0.7 | 0 | 3 | 0.3 | 1e-13 | 0
| 1 | 0.4 | 0.6 | 0 | 3 | 0.3 | 1e-13 | 0
| 1.5 | 0.5 | 0.5 | 0 | 3 | 0.3 | 1e-13 | 0
| 3 | 0.6 | 0.4 | 0 | 3 | 0.3 | 1e-13 | 0
| 5 | 0.6 | 0.4 | 0 | 3 | 0.3 | 1e-13 | 2
| 7 | 0.6 | 0.4 | 0 | 3 | 0.3 | 1e-13 | 0
| 10 | 0.03 | 0.97 | 0 | 1 | 0.03 | 1e-13 | 0
END
CLASS_END
-------------------
STRATIGRAPHY_STATVAR | index
STRAT_layers | 2
layers | STRAT_MATRIX | waterIce | mineral | organic | soil_type | field_capacity | permeability | Xice | END
| 0 | 0.2 | 0 | 0.8 | 4 | 0.3 | 1e-13 | 0
| 0.1 | 0.1 | 0.2 | 0.7 | 3 | 0.3 | 1e-13 | 0
| 0.16 | 0.12 | 0.88 | 0 | 3 | 0.3 | 1e-13 | 0
| 0.4 | 0.16 | 0.84 | 0 | 3 | 0.3 | 1e-13 | 0
| 0.6 | 0.16 | 0.84 | 0 | 3 | 0.3 | 1e-13 | 0
| 0.8 | 0.3 | 0.7 | 0 | 3 | 0.3 | 1e-13 | 0
| 1 | 0.4 | 0.6 | 0 | 3 | 0.3 | 1e-13 | 0
| 1.5 | 0.5 | 0.5 | 0 | 3 | 0.3 | 1e-13 | 0
| 3 | 0.6 | 0.4 | 0 | 3 | 0.3 | 1e-13 | 0
| 5 | 0.6 | 0.4 | 0 | 3 | 0.3 | 1e-13 | 0
| 7 | 0.6 | 0.4 | 0 | 3 | 0.3 | 1e-13 | 0
| 10 | 0.03 | 0.97 | 0 | 1 | 0.03 | 1e-13 | 0
END
CLASS_END
-------------------
STRATIGRAPHY_STATVAR | index
STRAT_linear | 1
points | STRAT_MATRIX | T | END
| 0 | 8.4
| 0.5 | 8.3
| 1.5 | 3.6
| 2 | -0.1
| 10 | -0.8
| 100 | -2.2
| 5000 | 20
END
CLASS_END
-------------------
GROUND | index
GROUND_freeW_seb | 1
default value
albedo | 0.2 | 0.2 | surface albedo [-]
epsilon | 0.99 | 0.99 | surface emissivity [-]
z0 | 0.01 | 0.01 | roughness length [m]
rs | 0 | 0 | surface resistance against evapotranspiration [sec/m]
conductivity_function |  | conductivity_mixing_squares | function employed to calculate thermal conductivity, leave empty for default
dt_max | 3600 | 3600 | maximum possible timestep [sec]
dE_max | 50000 | 50000 | maximum possible energy change per timestep [J/m3]
CLASS_END
LATERAL | index
LATERAL_3D | 1
|  | default | unit
ia_time_increment | 0.25
hill_slope | 1 | 1
CLASS_END
-------------------
LATERAL_IA | index
LAT3D_WATER_UNCONFINED_AQUIFER_RICHARDS_EQ_OVERLAND_FLOW | 1
default value
hardBottom_cutoff | 0.03 | 0.03
GaMa_coefficient | 15
ia_time_increment | 0.05
CLASS_END
-------------------------------------
LATERAL_IA | index
LAT3D_WATER_OVERLAND_FLOW | 1
|  | default | unit
gradient | 0.01
GaMa_coefficient | 15
overland_flow_contact_length | 6
overflow_threshold_elevation | 0
ia_time_increment | 0.05
CLASS_END
-------------------------------------
SUBSURFACE_CLASS | index
LAKE_simple_bucketW_seb_snow | 1
albedo | 0.07 | 0.08 | [-] | surface albedo
SW_extinction | 1 | ? | [1/m] | SW extinction coefficient
epsilon | 0.99 | 0.99 | [-] | surface emissivity
z0 | 0.0005 | 0.001 | [m] | roughness length
dt_max | 3600 | 3600 | [sec] | longest possible timestep
dE_max | 50000 | 50000 | [J/m3] | maximum change of energy per timestep
threshold_water | 0.1
next_season_lake_class | LAKE_simple_unfrozen_bucketW_seb
CLASS_END
-------------------
SNOW | index
SNOW_crocus2_bucketW_seb | 1
default value
epsilon | 0.99 | 0.99 | surface emissivity [-]
z0 | 0.001 | 0.01 | roughness length [m]
SW_spectral_range1 | 0.71 | 0.71 | fraction of incoming short-wave radiation in first spectral band [-], see Vionnet et al.,2012
SW_spectral_range2 | 0.21 | 0.21 | fraction of incoming short-wave radiation in second spectral band [-], fraction of third spectral band calculated automatically
crocus_version |  |  | normal or arctic (Royer et al., 2021), automatically selects timescale_winddrift, max_wind_slab_density,wind_factor_fresh_snow, and conductivity_fucntion
field_capacity | 0.05 | 0.05 | snow field capacity in fraction of available pore space [-] NOTE: the definition is different for GROUND_XX classes
hydraulicConductivity | 0.0001 | 0.0001 | hydraulic conductivity of snow [m/sec]
swe_per_cell | 0.01 | 0.02 | target SWE per grid cell [m]
slope | 0 | 0 | slope angle [-]
snow_property_function | get_snow_properties_crocus
timescale_winddrift | 16 | 48 | timescale of snow compaction for wind drift [hours!!]
max_wind_slab_density | 600 | 350 | maximum density achievable by wind compaction
wind_factor_fresh_snow | 52 | 26 | factor for wind speed dependency in fresh snow density equation
albedo_age_factor | 0.001 |  | if empty, compute automatically as function of mean pressure, i.e. 0.2./60 day^-1 for altitude 870hPa
conductivity_function | conductivity_snow_Yen | conductivity_snow_Yen | function employed to calculate thermal conductivity, leave empty for default
dt_max | 3600 | 3600 | maximum possible timestep [sec]
dE_max | 50000 | 50000 | maximum possible energy change per timestep [J/m3]
CLASS_END
-------------------
GROUND | index
GROUND_freezeC_RichardsEqW_Xice_seb_snow | 1
default value
albedo | 0.15 | 0.2 | surface albedo [-]
epsilon | 0.99 | 0.99 | surface emissivity [-]
z0 | 0.001 | 0.01 | roughness length [m]
conductivity_function |  |  | function employed to calculate thermal conductivity, leave empty for default
dt_max | 3600 | 3600 | maximum possible timestep [sec]
dE_max | 50000 | 50000 | maximum possible energy change per timestep [J/m3]
dWater_max | 0.005 | 0.005 | maximum possible volumteric water content change per timestep [-]
LUT_size_waterIce | 1000 | 1000 | size of lookup table for the waterIce variable [-]
LUT_size_T | 1000 | 1000 | size of lookup table for the (temperature) T variable [-]
min_T | -50 | -50 | minimum temperature for which the LUT is calculated (modeled temperatures must be above this value) [degree C]
min_waterIce | 0.05 |  | minimum waterIce value in volumetric fraction for which the LUT is calculated (modeled waterIce must be above this value) [-]
max_waterIce | 0.97 | 0.97 | maximum waterIce value in volumetric fraction for which the LUT is calculated (modeled waterIce must be below this value) [-]
min_mineral_organic | 0.03 | 0.03 | maximum mineral plus organic content in volumetric fraction for which the LUT is calculated (mineral plus organic content must be below this value) [-]
threshold_Xwater | 0.1 |  | excess water height in first grid cell for which a LAKE is triggered, or for which water is moved to the variable "excessWater"
threshold_Xwater_class | LAKE_simple_bucketW_seb_snow |  | LAKE class that is added by trigger, no LAKE triggered if empty. Must correspond to a sleeping class in the initialization!
threshold_Xwater_index | 1 |  | index of LAKE class that is added by trigger
CLASS_END
-------------------
GROUND | index
GROUND_freezeC_RichardsEqW_Xice_seb_vegetation_snow | 1
default value
albedo | 0.15 | 0.2 | surface albedo [-]
epsilon | 0.99 | 0.99 | surface emissivity [-]
z0 | 0.001 | 0.01 | roughness length [m]
conductivity_function |  |  | function employed to calculate thermal conductivity, leave empty for default
dt_max | 3600 | 3600 | maximum possible timestep [sec]
dE_max | 50000 | 50000 | maximum possible energy change per timestep [J/m3]
dWater_max | 0.005 | 0.005 | maximum possible volumteric water content change per timestep [-]
LUT_size_waterIce | 1000 | 1000 | size of lookup table for the waterIce variable [-]
LUT_size_T | 1000 | 1000 | size of lookup table for the (temperature) T variable [-]
min_T | -50 | -50 | minimum temperature for which the LUT is calculated (modeled temperatures must be above this value) [degree C]
min_waterIce | 0.05 | 0.05 | minimum waterIce value in volumetric fraction for which the LUT is calculated (modeled waterIce must be above this value) [-]
max_waterIce | 0.97 | 0.97 | maximum waterIce value in volumetric fraction for which the LUT is calculated (modeled waterIce must be below this value) [-]
min_mineral_organic | 0.03 | 0.03 | maximum mineral plus organic content in volumetric fraction for which the LUT is calculated (mineral plus organic content must be below this value) [-]
threshold_Xwater | 0.1 |  | excess water height in first grid cell for which a LAKE is triggered, or for which water is moved to the variable "excessWater"
threshold_Xwater_class | LAKE_simple_bucketW_seb_snow |  | LAKE class that is added by trigger, no LAKE triggered if empty. Must correspond to a sleeping class in the initialization!
threshold_Xwater_index | 1 |  | index of LAKE class that is added by trigger
rootDepth | 0.2 | 0.1 | e-folding depth of transpiration reduction with depth [m]
evaporationDepth | 0.1 | 0.1 | e-folding constant of evaporation reduction reduction with depth [m]
ratioET | 0.5 | 0.5 | fraction of transpiration of total evapotranspiration [-]
hydraulicConductivity | 1e-05 | 1e-05 | saturated hydraulic conductivity [m/sec]
permeability | 3.3e-13
VEGETATION_class | VEGETATION_ml_canopy
VEGETATION_class_index | 1
CLASS_END
-------------------
GROUND | index
VEGETATION_ml_canopy | 1
| value | default | unit
lai | 2 | 4 | Ohta2001
lai_winter | 0.5 | 1.66 | Ohta2001
sai | 0.05 | 0.05
ztop | 12 |  | [m]
hksat | 0.01 |  | [mm/s] | hydraulicConductivity
zref | 17 |  | [m]
zref_old | 17 |  | [m]
CLASS_END
-------------------
SNOW | index
SNOW_crocus2_bucketW_seb_vegetation | 1
default value
epsilon | 0.99 | 0.99 | surface emissivity [-]
z0 | 0.001 | 0.01 | roughness length [m]
SW_spectral_range1 | 0.71 | 0.71 | fraction of incoming short-wave radiation in first spectral band [-], see Vionnet et al.,2012
SW_spectral_range2 | 0.21 | 0.21 | fraction of incoming short-wave radiation in second spectral band [-], fraction of third spectral band calculated automatically
crocus_version |  |  | normal or arctic (Royer et al., 2021), automatically selects timescale_winddrift, max_wind_slab_density,wind_factor_fresh_snow, and conductivity_fucntion
field_capacity | 0.05 | 0.05 | snow field capacity in fraction of available pore space [-] NOTE: the definition is different for GROUND_XX classes
hydraulicConductivity | 0.0001 | 0.0001 | hydraulic conductivity of snow [m/sec]
swe_per_cell | 0.01 | 0.02 | target SWE per grid cell [m]
slope | 0 | 0 | slope angle [-]
snow_property_function | get_snow_properties_crocus
timescale_winddrift | 16 | 48 | timescale of snow compaction for wind drift [hours!!]
max_wind_slab_density | 600 | 350 | maximum density achievable by wind compaction
wind_factor_fresh_snow | 52 | 26 | factor for wind speed dependency in fresh snow density equation
albedo_age_factor | 0.001 |  | if empty, compute automatically as function of mean pressure, i.e. 0.2./60 day^-1 for altitude 870hPa
conductivity_function | conductivity_snow_Yen | conductivity_snow_Yen | function employed to calculate thermal conductivity, leave empty for default
dt_max | 3600 | 3600 | maximum possible timestep [sec]
dE_max | 50000 | 50000 | maximum possible energy change per timestep [J/m3]
CLASS_END
-------------------
OUT | index
OUT_all_lateral_vegetation | 1
default value
output_timestep | 0.25 | 0.25 | timestep of output [days]
save_date | 01.09. | 01.09. | date (dd.mm.) when output file is written
save_interval | 1 | 1 | interval of output files [years]
tag |  |  | additional tag added to file name
CLASS_END
-------------------
LATERAL | index
LATERAL_1D | 1
default value
ia_time_increment | 0.05 | 0.25 | minimum of constant timestep for lateral interaction classes, LATERAL_IA classes must have multiples of this one [day]
CLASS_END
-------------------
LATERAL_IA | index
LAT_OVERLAND_FLOW | 1
default value
gradient | 0
GaMa_coefficient | 15
overland_flow_contact_length | 0.01
overflow_threshold_elevation | 0
ia_time_increment | 0.05
CLASS_END